## Parts
Part	Version	View	Id	Name	Category/type	Organization
_101000	_101001	_101002	04034-22-9	WIRE,ELEC,COMP,SNGL CONDUCTOR,150 DEG C	wire, raw material by length	?
_102000	_102001	_102002	RG 58	RG 58	cable, raw material by length	GENERAL, Spec only
_103000	_103001	_103002	MS5036-153	TERMINAL LUG CRIMP STYLE COPPER INSULATED RING TONGUE	terminal lug	?
_104000	_104001	_104002	16 AWG	Speaker wire	cable, raw material by length	GENERAL, Spec only
_110000	_110001	_110002	SB6 4 1 M G 05 W2 P E1 01 AA	ARINC 600 set	connector kit	www.souriau.com
_111000	_111001	_111002	8660-31A-100-01A/AA	ARINC 600 shell 1 A and B dummy	connector insert	www.souriau.com
_112000	_112001	_112002	8660-5W2	ARINC 600 shell 1 C 5W2 insert	connector insert	www.souriau.com
_113000	_113001	_113002	8660-2485	#5 Coax contact	connector contact	www.souriau.com
_114000	_114002	_103090	8660-249	#16 Rack plug power contact	connector contact	www.souriau.com
_115000	_115001	_115002	8660-5W2x1	Insert 5W2 assembly	connector insert	www.souriau.com
_116000	_116001	_116002	8660-250	#12 Rack plug signal contact	connector contact	www.souriau.com
_117000	_117001	_117002	TM2PB	Phone connector 6.35mm	connector	? example with screw ?
_118000	_118001	_118002	M81824	Butt Splice Terminal	splice	TE CONNECTIVITY / RAYCHEM http://www.newark.com/te-connectivity-raychem/m81824-1-2/terminal-butt-splice-crimp-blue/dp/16M1438
_119000	_119001	_119002	DEP09S065TLF	D-sub 9 Pin Db9 Female Solder Type Socket Connector	connector	http://eu.mouser.com/ProductDetail/FCI/DEP09S065TLF/?qs=dNsYR%2FH0PyMEk37n6xMGOg%3D%3D
_120000	_120001	_120002	TC122	Braid 1/2inch	overbraid	http://www.gladdingbraid.com/tinnedCTB.php
_121000	_121001	_121002	F6W1.50BK	Wrap	protective covering	http://www.dtl-connectors.co.uk/store/f6w1-50bk-techflex-woven-split-tubular-harness-wrap.html
_122000	_122001	_122002	H4N1.00BK	HeatShrink	protective covering
_123000	_123001	_123002	8660-140	Backshell EMI connector	electrified backshell	www.souriau.com COVER for contacts only?
_124000	_124001	_124002	Battery-Std	Battery,12V,100Ah	piece part
_311000	_311001	_311002	Part_H1	Electrical Harness team reference example	wiring harness	LOTAR organization
_411000	_411001	_411002	Part_H2	Electrical Harness example 2 (minmal)	wiring harness
_511000	_511001	_511002	Aircraft99x	Aircraft99x

## Assembly structures
Occurrence	Occurrence name	PartView	Part ID	Part Name

Assembly		_115002	8660-5W2x1	Insert 5W2 assembly
_213100	coax1	_113002	8660-2485	#5 Coax contact
_213210	coax2	_113002		#5 Coax contact
_214100	power3	_114002	8660-249	#16 Rack plug power contact
_214200	power4	_114002	8660-249	#16 Rack plug power contact
_216100	signal5	_116002	8660-250	#12 Rack plug signal contact
_212005	C-insert	_112002	8660-5W2	ARINC 600 shell 1 C 5W2 insert

Assembly		_110001	SB6 4 1 M G 05 W2 P E1 01 AA	ARINC 600 set
_211005	A-insert	_111002	8660-31A-100-01A/AA	ARINC 600 shell 1 A and B dummy
_211006	B-insert	_111002	8660-31A-100-01A/AA	ARINC 600 shell 1 A and B dummy
_215100	C-Assy	_115000	8660-5W2x1	Insert 5W2 assembly
_213110	C-Assy/coax1	_113002	8660-2485	#5 Coax contact
_213210	C-Assy/coax2	_113002		#5 Coax contact
_214110	C-Assy/power3	_114002	8660-249	#16 Rack plug power contact
_214210	C-Assy/power4	_114002	8660-249	#16 Rack plug power contact
_216110	C-Assy/signal5	_116002	8660-250	#12 Rack plug signal contact
no	C-Assy/C-insert	_112002	8660-5W2	ARINC 600 shell 1 C 5W2 insert
_223100	backshell1	_123002	8660-140	Backshell EMI connector

Assembly		_311002	Part_H1	Electrical Harness example 1
_201004	wire1	_101002	04034-22-9	WIRE,ELEC,COMP,SNGL CONDUCTOR,150 DEG C
_201104	wire2	_101002	04034-22-9	WIRE,ELEC,COMP,SNGL CONDUCTOR,150 DEG C
_201204	wire3	_101001	04034-22-9	WIRE,ELEC,COMP,SNGL CONDUCTOR,150 DEG C
_202006	cable1	_102002	RG 58	RG 58
_202106	cable2	_102002	RG 58	RG 58
_204006	cable3	_104002	16 AWG	Speaker wire
_220005	braid1	_120002	TC122	Braid 1/2inch
_221005	wrap1	_121002	F6W1.50BK	Wrap
_222005	heatshrink1	_122002	H4N1.00BK	HeatShrink
_203005	lug1	_103002	MS5036-153	TERMINAL LUG CRIMP STYLE COPPER INSULATED RING TONGUE
_210100	arinc1	_110002	SB6 4 1 M G 05 W2 P E1 01 AA	ARINC 600 set
no	arinc1/A-insert	_111002	8660-31A-100-01A/AA	ARINC 600 shell 1 A and B dummy
no	arinc1/B-insert	_111002	8660-31A-100-01A/AA	ARINC 600 shell 1 A and B dummy
_215110	arinc1/C-Assy	_112002	8660-5W2x1	Insert 5W2 assembly
_213120	arinc1/C-Assy/coax1	_113002	8660-2485	#5 Coax contact
_213220	arinc1/C-Assy/coax2	_113002		#5 Coax contact
_214121	arinc1/C-Assy/power3	_114002	8660-249	#16 Rack plug power contact
_214220	arinc1/C-Assy/power4	_114002	8660-249	#16 Rack plug power contact
_216120	arinc1/C-Assy/signal5	_116002	8660-250	#12 Rack plug signal contact
no	arinc1/C-Assy/C-insert	_112002	8660-5W2	ARINC 600 shell 1 C 5W2 insert
_223200	arinc1/backshell1	_123002	8660-140	Backshell EMI connector
_217100	phone1	_117002	TM2PB	Phone connector 6.35mm
_218100	splice1	_118002	M81824	SPLICE
_219100	dsub1	_119002	DEP09S065TLF	D-sub 9 Pin Db9 Female Solder Type Socket Connector

Assembly		_411002	Part_H2	Electrical Harness example 2
_201304	wire4	_101002	04034-22-9	WIRE,ELEC,COMP,SNGL / CONDUCTOR,150 DEG C
_203105	lug2	_103002	MS5036-153	TERMINAL LUG CRIMP STYLE / COPPER INSULATED RING / TONGUE
(_210100)	(arinc1)	_110002	SB6 4 1 M G 05 W2 P E1 01 AA	ARINC 600 set
_215110	arinc1/C-Assy	_112002	8660-5W2x1	Insert 5W2 assembly
_214121	arinc1/C-Assy/power3	_114002	8660-249	#16 Rack plug power contact

Assembly		_511000	Aircraft99x	Aircraft99x
_311105	h1.1	_311002	Part_H1	Electrical Harness example 1
_210110	h1.1/arinc1	_110002	SB6 4 1 M G 05 W2 P E1 01 AA	ARINC 600 set
_215110	h1.1/arinc1/C-Assy	_112002	8660-5W2x1	Insert 5W2 assembly
_214130	h1.1/arinc1/C-Assy/power3	_114002	8660-249	#16 Rack plug power contact
_411105	h2.1	_411002	Part_H2	Electrical Harness example 2
	battery1

## OccurrenceTerminals&Joins
Occurrence	Name	Occurrence- / Terminal	Name	Assembly / Join
Part_H1
_201004	wire1	_201006	end a	_311010-1
		_201007	end b	_311050-1
_201104	wire2	_201106	end a	_311040-1
		_201107	end b	_311050-2
_201204	wire3	_201206	end a	_311052-2
		_201207	end b	_311034-2
_204006	cable3	_204013	end a A	_311045-1
		_204014	end a B	_311046-1
		_204023	end b A	_311020-1
		_204024	end b B	_311021-1
_202006	cable1	_202013	end a signal	_311041-1
		_202014	end a shield	_311042-1
		_202023	end b signal	_311030-2
		_202024	end b shield	_311031-2
_202106	cable2	_202113	end a signal	_311043-1
		_202114	end a shield	_311044-1
		_202123	end b signal	_311032-2
		_202124	end b shield	_311033-2
_203005	lug1	_203006	External	no
		_203008	Internal	_311010-2
_217100	phone1	_217101	Interface signal	no
		_217102	Join signal	_311020-2
		_217103	Interface gnd	no
		_217104	Join gnd	_311021-2
_218100	splice1	_218103	end a	_311051-2
		_218104	end b	_311052-1
_219100	dsub1	_219113	Interface 1	no
		_219114	Join 1	_311030-1
		_219123	Interface 2	no
		_219124	Join 2	_311031-1
		_219133	Interface 3	no
		_219134	Join 3	_311032-1
		_219143	Interface 4	no
		_219144	Join 4	_311033-1
		_219153	Interface 5	no
		_219154	Join 5	_311034-1
		_219163	Interface 6	no
		_219164	Join 6	n.c.
		_219173	Interface 7	no
		_219174	Join 7	n.c.
		_219183	Interface 8	no
		_219184	Join 8	n.c.
		_219193	Interface 9	no
		_219194	Join 9	n.c.
Occurrence	Name	Occurrence- / Terminal	Name	Assembly / Join
Part_H1 (continued)
_213100	arinc1/C-Assy/coax1	_213121	Interface signal	no
		_213122	Join signal	_311041-2
		_213123	Interface gnd	no
		_213124	Join gnd	_311042-2
_213210	arinc1/C-Assy/coax2	_213221	Interface signal	no
		_213222	Join signal	_311043-2
		_213223	Interface gnd	no
		_213224	Join gnd	_311044-2
_214110	arinc1/C-Assy/power3	_214201	Int term	no
		_214223	Join term	_311045-2
_214220	arinc1/C-Assy/power4	_214201	Int term	no
		_214224	Join term	_311046-2
_216120	arinc1/C-Assy/signal5	_216101	Int term	no
		_216122	Join term	_311040-2

_223200	arinc1/backshell1	_223201	GND1	_311047-1
_220005	braid1	_220007	shield-A	_311047-2
AssemblyJoint		_311050		_311051-1

Part_H2
_203005	lug2	_203006	External	no
		_203008	Internal	_411010-1
_201204	wire4	_201206	end a	(_411011-1)
		_201207	end b	_411010-2
_213220	arinc1/C-Assy/power3	_214101	Int term	no
		_214122	Join term	(_411011-2)

Aircraft99x
_311105	h1.1
_201114	h1.1/wire2	_201116	end a	_511010-1
_203015	h1.1/lug1	_203016	External	_511012-1
_214130	h1.1/arinc1/C-Assy/power3	_214134	Join term	_511011-2
_411105	h2.1
_201314	h2.1/wire4	_201316	end a	_511010-2
_203115	h2.1/lug2	_203116	External	_511013-1
_224100	battery1	_224101	PLUS	_511012-2
		_224102	MINUS	_511013-2
AssemblyJoint		_511010		_511011-1

## CrossSection
Name	Occurrence	in/out	uid
WIRE,ELEC,COMP,SNGL CONDUCTOR,150 DEG C	Part	outer	_101020
wire1	_201004	outer	_201009
wire2	_201104	outer	_201109
wire3	_201204	outer	_201209
RG 58	Part	outer	_102020
cable1	_202006	outer	_202007
cable2	_202106	outer	_202107
Speaker wire	Part	outer	_104020
cable3	_204006	outer	_204007
Braid 1/2inch	Part	inner	_120003
braid1	_220005	inner	_220006
Wrap	Part	inner	_121003
wrap1	_221005	inner	_221006
HeatShrink	Part	inner	_122003
heatshrink1	_222005	inner	_222006

				Type	uid / uidRef	Segment	comment
				AlternativeLongitudinalExtendPart	uid _313001	internal	wire2 or wire3
				item	uidRef _201109		wire2/outer
				item	uidRef _201209		wire3/outer
				TwistedCSGSE	uid _313002	internal	twist (wire2 or wire3) with cable3
				item	uidRef _313001		wire2 or wire3
				item	uidRef _204007		cable3/outer
				CSGSEWithTubularCover	uid _313004	S2-3,S3-2	braid1 on (twist... )
				item	uidRef _313002		twist...
				item	uidRef _202007		cable1/outer
				item	uidRef _202107		cable2/outer
				cover	uidRef _220006		braid1/inner
				CSGSEWithTubularCover	uid _313005	internal	wrap1 on braid1 ...
				item	uidRef _313004		braid1 on (twist...
				cover	uidRef _221006		wrap1/inner
				CSGSEWithTubularCover	uid _313006	S2-1,S3-1	heatshrink1 on wrap1
				item	uidRef _313005		wrap1 on ...
				cover	uidRef _222006		heatshrink1/inner
				CSGSEWithTubularCover	uid _313007	S2-2	heatshrink1 on braid1 ...
				item	uidRef _313004		braid1 on (twist...
				cover	uidRef _222006		heatshrink1/inner
				CSGSEWithLacing	uid _313008	S5	Lacing of cable1, cable2 & wire3
				item	uidRef _201209		wire3/outer
				item	uidRef _202007		cable1/outer
				item	uidRef _202107		cable2/outer

				(CSGSE=CrossSectionalGroupShapeElement)

## geometry&topology
Context	Representation	RepresentationItem	Name	Type
_321000
	_321010			ConnectedEdgeWithLengthSetRepresentation
		_321020
		_321033	S2-3	SubEdge

## PartCategories
Part Category	Description	IEC -Nr	IEC Definition
application_control	this type of classification is used to indicate that a part shall be considered under certification aspects; EXAMPLE Prior to the release of a new car to the market, both function and quality of certain parts have to be certified by an authority, e.g., the department of transportation. For such item objects, certification requirements have to be considered during the design phase.
assembly	this type of classification shall be used for any part that has an Assembly_definition provided for at least one of its versions, i.e., it is decomposed further;
boxed	specifies the role of the boxed part; EXAMPLE A can with one litre of a specific oil.
collection	this type of classification shall be used for any part that has a Collection_definition provided for at least one of its versions;
completely_knocked_down	this type of classification is used to indicate that a part is used in a production site that has assembling facilities only; EXAMPLE The 'completely knocked down' may indicate that the components are shipped to and assembled in a different country.
continuous	this type of classification is used to indicate the part that can be measured by it's volume or weight;
detail	this type of classification shall be used for any part that has no Assembly_definition provided for any of its versions, i.e., it is not further decomposed;
discrete	this type of classification is used to indicate that a part is one single piece.
in_process	this type of classification is used to indicate that the part identifies an intermediate object in a manufacturing process; NOTE Detailed information about the stage the part has within the manufacturing process may be obtained from the Process_operation_occurrence.
inseparable_assembly	the part plays the role of an inseparable assembly;
prototype	this type of classification is used to indicate that the part identifies a prototype and is not intended for serial production;
raw_material	the part plays the role of raw material;
raw_material_by_area	the part plays the role of raw material, cut by area, e.g. chipboard;
raw_material_by_length	the part plays the role of raw material, cut by length, e.g. cable;
raw_material_by_volume	the part plays the role of raw material, cut by volume, e.g. a raw block of marble;
regulated	this type of classification is used to indicate that for a part certain regulations have to be considered;
safety	this type of classification is used to indicate that a part is relevant for safety purposes;
service	this type of classification is used to indicate that a part is relevant for service purposes;
tool	the part plays the role of a tool;

wiring_harness	assembly with a harness topology, consisting of cables or wires to enable electrical or optical connectivity, grouped together in one or more harness segments, each between two harness nodes in which the cables or wires either switch to other harness nodes or in which the cables and wires ends in connectors, contact members or terminal lugs
connector_kit	collection of connector parts that are intended to be assembled together and that contain at least one connector housing and that may contain alternative parts that may or may not be used in the final assembly
contact_member	conductive element intended to make an electric contact	151-12-16
connector_contact	contact member that is intended to be contained in a connector
connector	device providing connection and disconnection to a suitable mating component / Note – A connector has one or more contact members.	151-12-19
plug	connector attached to a cable	151-12-21
socket	connector attached to an apparatus, or to a constructional element or alike / Note – Contact members of a socket may be socket contacts, pin contacts or both.	151-12-20
shielded_connector	connector designed to prevent the radiation of electromagnetic interference to and from the internal conductor(s)	581-26-19
cavity_plug	plug for a connector cavity for the purpose of sealing
seal	mechanical object that helps join other mechanical objects together by preventing leakage, containing pressure, or excluding contamination
connector_housing	part of a connector into which the connector insert and contacts are assembled	581-27-10
emi_connector_housing	connector housing that shields against electromagnetic interference
connector_insert	insulating element designed to support and position contacts in a connector housing	581-27-11
backshell	connector accessory that is closing a connector from the back side and guide the wires and cables
electrified_backshell	backshell that is intended to be conductive
cable_support_sleeve	flexible accessory or a part of a component placed around the cable to minimize flexing of the cable at the point of entry into the component	581-27-23
grommet	part of a component or an accessory, used to support and protect the wires or cable at the point of entry; it may also prevent the ingress of moisture or contaminants	581-27-19
strain_relief_accessory	connector accessory to guide and provide strain relief to wires and cables
protective_covering	sheat (North America jacket): uniform and continuous tubular covering of metallic or non-metallic material, generally extruded / Note – The term sheath is only used for metallic coverings in North America, whereas the term jacket is used for non-metallic coverings.	461-05-03
overbraid	sheath that is also a braid
conduit	a part of a closed wiring system of generally circular cross section for insulated conductors and/or cables in electrical or communication installations, allowing them to be drawn in and/or replaced	442-02-03
corrugated_conduit	a conduit in which the profile is corrugated in the longitudinal section / Note – Both annular and helical corrugated conduits are permissible and a combination of both corrugated and plain conduit is possible.	442-02-06
shield	shield (of a cable): surrounding earthed metallic layer which serves to confine the electric field within the cable and/or to protect the cable from external electrical influence / Note 1 – Metallic sheaths, foils, braids, armours and earthed concentric conductors may also serve as shields. / Note 2 – In French, the term "blindage" may be used when the main purpose of the screen is the protection from exterlnal electrical influence.	461-03-04
terminal_lug	metallic device to connect a cable conductor to other electrical equipment	461-17-01
terminal_block	part of a component or an accessory, used to support and protect the wires or cable at the point of entry; it may also prevent the ingress of moisture or contaminants	581-26-26
joint_ferrule	joint ferrule; through connector (of cables): metallic device for connecting two consecutive lengths of conductor	461-17-04
cable_ferrule	accessory in the form of a short tube to provide cable support or termination for a cable screen	581-27-18
shield_connector	screen connector; shield connector: device used to make a connection to the screen or shield of a cable for the purpose of continuity or earthing	461-17-12
insulation_piercing_connector	connector in which electrical contact with the conductor is made by metallic protrusions which pierce the insulation of the cable core	461-11-08
splice	connecting device with barrel(s) accommodating conductor(s) with or without additional provision to accommodate and secure the insulation	581-24-19
fixing_device	system component specifically designed to secure other components to the wall, ceiling, floor or other structure	442-02-40
cable_fixing_device	fixing device for a cable on a structure
label	part that is intended to attach written information to other parts
tape	sheeting or plastic film of limited width and in long continuous lengths / Note – The width is typically less than some hundred millimetres.	212-15-03
end_cap	device placed on the ends of a cable to prevent the ingress of moisture during storage, transportation and installation	461-20-07

connector cavity	cavity in a connector, connector housing or insert intended to receive a connector contact or multi contact

## Wire-cable list
Occurrence	- name	Part-name	Segment / Path	Start-node	End-node
_201004	wire1	WIRE,ELEC,COMP,SNGL CONDUCTOR,150 DEG C	S1	N1	N3
_201104	wire2		S2	N2	N3
_201204	wire3		S3-S5	N3	N6
_202006	cable1	RG 58	S2-S3-S5	N2	N6
_202106	cable2	RG 58	S2-S3-S5	N2	N6
_204006	cable3	Speaker wire	S2-S3-S4	N2	N5
_220005	braid1	Braid 1/2inch	S2-S3	N2	N4
_221005	wrap1	1/2 inch Spiral Wrap - 100 foot spool - Black	C1 = S2-1 + S3-1	X2	X1
_222005	heatshrink1	Shrinkflex Polyolefin Heatshrink Tubing - 4/1 - 25mm 1	C2 = S2-2 + S2-2 + S3-1	X3	X1